## BOM
Refs | Value | Footprint | Quantity | MFR | MPN | SPR | SPN | Generic ok?
C_filter1;C_filter1 | 1n | Capacitor_SMD:C_0805_2012Metric_Pad1.15x1.40mm_HandSolder | 2 | - | - | - | - | TRUE
C1 | 22u | Capacitors_ThroughHole:C_Radial_D5_L11_P2 | 1 | - | - | - | - | TRUE
C15;C23;C22;C14 | 100p | Capacitor_SMD:C_0805_2012Metric_Pad1.15x1.40mm_HandSolder | 4 | - | - | - | - | TRUE
C2;C5 | 47u | Capacitors_ThroughHole:C_Radial_D5_L11_P2 | 2 | - | - | - | - | TRUE
C26;C26;C31;C29;C33;C34;C37;C38;C12;C13;C20;C21;C57;C58;C50;C53;C52;C54;C50;C53;C52;C54 | 100n | Capacitor_SMD:C_0805_2012Metric_Pad1.15x1.40mm_HandSolder | 22 | - | - | - | - | TRUE
C28;C35;C36;C40;C41;C3;C10;C11;C6;C7;C18;C19;C4;C56;C55;C55 | 1u | Capacitor_SMD:C_0805_2012Metric_Pad1.15x1.40mm_HandSolder | 16 | - | - | - | - | TRUE
C30;C32 | 8p | Capacitor_SMD:C_0805_2012Metric_Pad1.15x1.40mm_HandSolder | 2 | - | - | - | - | TRUE
C39 | 4.7n | Capacitor_SMD:C_0805_2012Metric_Pad1.15x1.40mm_HandSolder | 1 | - | - | - | - | TRUE
C51;C49;C51;C49 | 15p | Capacitor_SMD:C_0805_2012Metric_Pad1.15x1.40mm_HandSolder | 4 | - | - | - | - | TRUE
C8;C9;C16;C17;C24;C25 | 10n | Capacitor_SMD:C_0805_2012Metric_Pad1.15x1.40mm_HandSolder | 6 | - | - | - | - | TRUE
R14;R12;R18;R16 | 51K | Resistor_SMD:R_0805_2012Metric_Pad1.15x1.40mm_HandSolder | 4 | - | - | - | - | TRUE
R15;R13;R19;R17 | 200K | Resistor_SMD:R_0805_2012Metric_Pad1.15x1.40mm_HandSolder | 4 | - | - | - | - | TRUE
R20;R_Ser1;R_Ser2;R10 | 1k | Resistor_SMD:R_0805_2012Metric_Pad1.15x1.40mm_HandSolder | 4 | - | - | - | - | TRUE
R21;R22;R23;R1;R2;R5;R4;R3;R43;R34;R37;R38;R39;R34;R37;R38;R39 | 100R | Resistor_SMD:R_0805_2012Metric_Pad1.15x1.40mm_HandSolder | 17 | - | - | - | - | TRUE
R9;R36;R35;R33;R32;R11;R40;R41;R42;R36;R35;R33;R32 | 10k | Resistor_SMD:R_0805_2012Metric_Pad1.15x1.40mm_HandSolder | 13 | - | - | - | - | TRUE
P5 | ICSP | Pin_Headers:Pin_Header_Straight_2x03 | 1 | Amphenol FCI | 75869-131LF | Digikey | 609-2845-ND | FALSE
U16;U14 | AD8639 | Housings_SOIC:SOIC-8_3.9x4.9mm_Pitch1.27mm | 2 | Analog Devices | AD8639ARZ | Farnell | 2067779 | FALSE
U3 | ADuM7642CRQZ | Housings_SSOP:SSOP-20_4.4x6.5mm_Pitch0.65mm | 1 | Analog Devices | ADUM7642CRQZ | Farnell | 2254976 | FALSE
SW1 | DISABLE_COMMS | Custom:ApemSwitch | 1 | APEM | TL36WW050 | RS | 664-288 | FALSE
IC1 | ATMEGA328P-A | Housings_QFP:LQFP-32_7x7mm_Pitch0.8mm | 1 | Atmel | ATMEGA328P-A | Farnell | 1715486 | FALSE
JP1 | DISABLE FLASH | Pin_Headers:Pin_Header_Straight_1x03 | 1 | EOZ | 09.03290.01 | RS | 204-7865 | TRUE
X1 | TSX-3225 X1E0000210013 | Crystals:crystal_FA238-TSX3225 | 1 | EPSON | X1E0000210013 TSX-3225 16 MHZ 9.0PF | Farnell | 1712841 | FALSE
U12 | FT232RL | Housings_SSOP:SSOP-28_5.3x10.2mm_Pitch0.65mm | 1 | FTDI | FT232RL | Farnell | 1146032 | FALSE
D1 | Led_x2_split | Custom:Double_LEDs | 1 | Kingbright | L-710A8MD/2ID | RS | 6164188 | FALSE
D6 | LED | Custom:PCB_MOUNT_LED | 1 | Kingbright | L-93A8CB/1GD | RS | 466-4260 | FALSE
J2 | External 2.5v ref | Connector_Coaxial:MMCX_Molex_73415-1471_Vertical | 1 | Molex | 73415-1471 | Digi-Key | WM5557-ND | FALSE
P1 | 233-2977 | Custom:Molex_Microfit3_Header_02x04_Angled_43045-080x_FIXED | 1 | Molex | 43045-0800 | RS | 233-2977 | FALSE
P3 | RS485 | Connectors_Molex:Molex_PicoBlade_53048-0410_04x1.25mm_Angled | 1 | Molex | 53048-0410 | Digikey | WM1744-ND | FALSE
P4 | USB_OTG | Custom:MICRO-B_USB_TOP_MOUNT | 1 | MOLEX | 47590-0001 | Farnell | 1568022 | TRUE
D2 | POWER | LEDs:LED_0805 | 1 | OSRAM | LG R971 | RS | 654-5773 | TRUE
D3 | TX | LEDs:LED_0805 | 1 | OSRAM | LG R971 | RS | 654-5773 | TRUE
D4 | RX | LEDs:LED_0805 | 1 | OSRAM | LG R971 | RS | 654-5773 | TRUE
D5 | SCLK | LEDs:LED_0805 | 1 | OSRAM | LG R971 | RS | 654-5773 | TRUE
CON1 | BARREL_JACK | Connector_BarrelJack:BarrelJack_Horizontal | 1 | RS Pro | 448-382 | RS | 448-382 | TRUE
R_gain1;R_gain1;R_Prec4 | 22k_prec | Resistor_SMD:R_0805_2012Metric_Pad1.15x1.40mm_HandSolder | 3 | Susumu | RG2012L-223-L-T05 | Digikey | 408-1781-1-ND | FALSE
R_Prec3 | 33k_prec | Resistor_SMD:R_0805_2012Metric_Pad1.15x1.40mm_HandSolder | 1 | Susumu | RG2012L-333-L-T05 | Digikey | 408-1781-1-ND | FALSE
R_T1;R_R1;R_T2;R_R2 | 1k_prec | Resistor_SMD:R_0805_2012Metric_Pad1.15x1.40mm_HandSolder | 4 | Susumu | RG2012L-102-L-T05 | Digikey | 408-1774-1-ND | FALSE
P2 | 820-8104 | Custom:RJ45_TE | 1 | TE Connectivity | 1-406525-1 | RS | 820-8104 | TRUE
U1 | LM7805 | Custom:TO220_HORZ | 1 | Texas Instruments | LM7805CT/NOPB | Digikey | 296-47192-ND | FALSE
U13 | ADS1262 | Housings_SSOP:TSSOP-28_4.4x9.7mm_Pitch0.65mm | 1 | Texas Instruments | ADS1262IPW | Farnell | 2494428 | FALSE
U17;U15 | DAC8564 | Housings_SSOP:TSSOP-16_4.4x5mm_Pitch0.65mm | 2 | Texas Instruments | DAC8564IDPW | Farnell | 2496193 | FALSE
U18 | 74LS125 | Package_SO:TSSOP-14_4.4x5mm_P0.65mm | 1 | Texas Instruments | SN74LS125ADBR | Digikey | 296-31847-2-ND | FALSE
U4 | ISO3088 | Housings_SOIC:SOIC-16W_7.5x10.3mm_Pitch1.27mm | 1 | Texas Instruments | ISO3088DW | Farnell | 1755042 | FALSE
U6;U8;U7;U5 | OPA548 | Custom:TO-263-7Lead | 4 | Texas Instruments | OPA548F/500 | Farnell | 2496316 | FALSE
U9;U10 | INA330 | Housings_SSOP:MSOP-10_3x3mm_Pitch0.5mm | 2 | Texas Instruments | INA330AIDGST | Farnell | 2496434 | FALSE
U11 | ISO7242 | Housings_SOIC:SOIC-16_7.5x10.3mm_Pitch1.27mm | 1 | TI | ISO7242 | Mouser | 595-ISO7242CDW | FALSE
U2 | TMA0505S | Custom:SIP_TMA0505 | 1 | Traco Power | TMA0505S | Digikey | 1951-1003-ND | FALSE
R_Prec1;R_Prec2 | 10k_prec | Custom:Resistor_Vertical_RM5mm_Cust | 2 | Vishay | Y0706-10KA-ND | Digikey | Y0706-10KA-ND | FALSE