## Sheet3
Ref | Value | Part | Footprint | Description | MPN | SPURL | MFR | SPR | SPN
C_filter1,C_filter2 | 1n | Device:C | Capacitor_SMD:C_0805_2012Metric_Pad1.15x1.40mm_HandSolder | Unpolarized capacitor | - | - | - | - | -
C1 | 22u | Device:C | Capacitors_ThroughHole:C_Radial_D5_L11_P2 | Unpolarized capacitor | - | - | - | - | -
C12,C13,C20,C21,C26,C27,C37,C38,C43,C45,C46,C47,C50,C52,C53,C54 | 100n | Device:CP | Capacitor_SMD:C_0805_2012Metric_Pad1.15x1.40mm_HandSolder | Polarized capacitor | - | - | - | - | -
C14,C15,C22,C23 | 100p | Device:C_Small | Capacitor_SMD:C_0805_2012Metric_Pad1.15x1.40mm_HandSolder | Unpolarized capacitor, small symbol | - | - | - | - | -
C2,C5 | 47u | Device:CP | Capacitors_ThroughHole:C_Radial_D5_L11_P2 | Polarized capacitor | - | - | - | - | -
C28 | 1u | Device:CP_Small | Capacitor_SMD:C_0805_2012Metric_Pad1.15x1.40mm_HandSolder | Polarized capacitor, small symbol | - | - | - | - | -
C29,C31,C34 | 100n | Device:CP_Small | Capacitor_SMD:C_0805_2012Metric_Pad1.15x1.40mm_HandSolder | Polarized capacitor, small symbol | - | - | - | - | -
C3,C4,C10,C11,C18,C19,C35,C36,C48,C55 | 1u | Device:CP | Capacitor_SMD:C_0805_2012Metric_Pad1.15x1.40mm_HandSolder | Polarized capacitor | - | - | - | - | -
C30,C32 | 8p | Device:C_Small | Capacitor_SMD:C_0805_2012Metric_Pad1.15x1.40mm_HandSolder | Unpolarized capacitor, small symbol | - | - | - | - | -
C33 | 100n | Device:C | Capacitor_SMD:C_0805_2012Metric_Pad1.15x1.40mm_HandSolder | Unpolarized capacitor | - | - | - | - | -
C39 | 4.7n | Device:C | Capacitor_SMD:C_0805_2012Metric_Pad1.15x1.40mm_HandSolder | Unpolarized capacitor | - | - | - | - | -
C40,C41 | 1u | Device:C | Capacitor_SMD:C_0805_2012Metric_Pad1.15x1.40mm_HandSolder | Unpolarized capacitor | - | - | - | - | -
C42,C44,C49,C51 | 15p | Device:C | Capacitor_SMD:C_0805_2012Metric_Pad1.15x1.40mm_HandSolder | Unpolarized capacitor | - | - | - | - | -
C57,C58 | 100n | Device:C_Small | Capacitor_SMD:C_0805_2012Metric_Pad1.15x1.40mm_HandSolder | Unpolarized capacitor, small symbol | - | - | - | - | -
C6,C7,C56 | 1u | Device:C_Small | Capacitor_SMD:C_0805_2012Metric_Pad1.15x1.40mm_HandSolder | Unpolarized capacitor, small symbol | - | - | - | - | -
C8,C9,C16,C17,C24,C25 | 10n | Device:C | Capacitor_SMD:C_0805_2012Metric_Pad1.15x1.40mm_HandSolder | Unpolarized capacitor | - | - | - | - | -
CON1 | BARREL_JACK | Connector:Barrel_Jack_Switch | Connector_BarrelJack:BarrelJack_Horizontal | DC Barrel Jack with an internal switch | 448-382 | - | RS Pro | RS | 448-382
D1 | Led_x2_split | Custom_Components:Led_x2_split | Custom:Double_LEDs |  | L-710A8MD/2ID | - | Kingbright | RS | 6164188
D2 | POWER | Device:LED | LEDs:LED_0805 | Light emitting diode | LG R971 | - | OSRAM | RS | 654-5773
D3 | TX | Device:LED | LEDs:LED_0805 | Light emitting diode | LG R971 | - | OSRAM | RS | 654-5773
D4 | RX | Device:LED | LEDs:LED_0805 | Light emitting diode | LG R971 | - | OSRAM | RS | 654-5773
D5 | SCLK | Device:LED | LEDs:LED_0805 | Light emitting diode | LG R971 | - | OSRAM | RS | 654-5773
D6 | LED | Device:LED | Custom:PCB_MOUNT_LED | Light emitting diode | L-93A8CB/1GD | - | Kingbright | RS | 466-4260
DB_ES1,DB_ES2,DB_OPA1,DB_OPA2 | PIN | Connector:Conn_01x01_Female | TestPoint:TestPoint_THTPad_1.5x1.5mm_Drill0.7mm | Generic connector, single row, 01x01, script generated (kicad-library-utils/schlib/autogen/connector/) | - | - | - | - | -
DB_GND1,DB_GND2,DB_GND3,DB_5V1,DB_VCC1,DB_VCC2,DB_VCC3 | PIN | Connector:Conn_01x01_Female | TestPoint:TestPoint_THTPad_3.0x3.0mm_Drill1.5mm | Generic connector, single row, 01x01, script generated (kicad-library-utils/schlib/autogen/connector/) | - | - | - | - | -
DISABLE_OPA1 | Disable_OPA1 | Jumper:Jumper_3_Bridged12 | Jumper:SolderJumper-3_P1.3mm_Bridged2Bar12_Pad1.0x1.5mm_NumberLabels | Jumper, 3-pole, pins 1+2 closed/bridged | - | - | - | - | -
DISABLE_OPA2 | Disable_OPA2 | Jumper:Jumper_3_Bridged12 | Jumper:SolderJumper-3_P1.3mm_Bridged2Bar12_Pad1.0x1.5mm_NumberLabels | Jumper, 3-pole, pins 1+2 closed/bridged | - | - | - | - | -
DISABLE_OPA3 | Disable_OPA3 | Jumper:Jumper_3_Bridged12 | Jumper:SolderJumper-3_P1.3mm_Bridged2Bar12_Pad1.0x1.5mm_NumberLabels | Jumper, 3-pole, pins 1+2 closed/bridged | - | - | - | - | -
DISABLE_OPA4 | Disable_OPA4 | Jumper:Jumper_3_Bridged12 | Jumper:SolderJumper-3_P1.3mm_Bridged2Bar12_Pad1.0x1.5mm_NumberLabels | Jumper, 3-pole, pins 1+2 closed/bridged | - | - | - | - | -
IC1 | ATMEGA328P-A | MCU_Microchip_ATmega:ATmega328P-AU | Housings_QFP:LQFP-32_7x7mm_Pitch0.8mm | 20MHz, 32kB Flash, 2kB SRAM, 1kB EEPROM, TQFP-32 | ATMEGA328P-A | - | Atmel | Farnell | 1715486
J1 | 5V_Outputs_1 | Connector_Generic:Conn_01x03 | Connector_PinHeader_2.54mm:PinHeader_1x03_P2.54mm_Vertical | Generic connector, single row, 01x03, script generated (kicad-library-utils/schlib/autogen/connector/) | - | - | - | - | -
J2 | External 2.5v ref | Connector:Conn_Coaxial | Connector_Coaxial:MMCX_Molex_73415-1471_Vertical | coaxial connector (BNC, SMA, SMB, SMC, Cinch/RCA, ...) | 73415-1471 | - | Molex | Digi-Key | WM5557-ND
J3 | 5V_Outputs_2 | Connector_Generic:Conn_01x03 | Connector_PinHeader_2.54mm:PinHeader_1x03_P2.54mm_Vertical | Generic connector, single row, 01x03, script generated (kicad-library-utils/schlib/autogen/connector/) | - | - | - | - | -
JP1 | DISABLE FLASH | Device:Jumper_NC_Dual | Pin_Headers:Pin_Header_Straight_1x03 | Dual jumper, normally closed | 09.03290.01 | - | EOZ | RS | 204-7865
JP2,JP3,JP4,JP5,JP6,JP7 | Jumper_NO_Small | Device:Jumper_NO_Small | Custom:SmallJumperNoCourtyard | Jumper, normally open, small symbol | - | - | - | - | -
P1 | 233-2977 | Connector_Generic:Conn_02x04_Odd_Even | Custom:Molex_Microfit3_Header_02x04_Angled_43045-080x_FIXED | Generic connector, double row, 02x04, odd/even pin numbering scheme (row 1 odd numbers, row 2 even numbers), script generated (kicad-library-utils/schlib/autogen/connector/) | 43045-0800 | - | Molex | RS | 233-2977
P2 | 820-8104 | Connector_Generic:Conn_01x08 | Custom:RJ45_TE | Generic connector, single row, 01x08, script generated (kicad-library-utils/schlib/autogen/connector/) | 1-406525-1 | - | TE Connectivity | RS | 820-8104
P3 | RS485 | Connector_Generic:Conn_01x04 | Connectors_Molex:Molex_PicoBlade_53048-0410_04x1.25mm_Angled | Generic connector, single row, 01x04, script generated (kicad-library-utils/schlib/autogen/connector/) | 53048-0410 | - | Molex | Digikey | WM1744-ND
P4 | USB_OTG | Connector:USB_OTG | Custom:MICRO-B_USB_TOP_MOUNT | USB mini/micro connector | 47590-0001 | - | MOLEX | Farnell | 1568022
P5 | ICSP | Connector_Generic:Conn_02x03_Odd_Even | Pin_Headers:Pin_Header_Straight_2x03 | Generic connector, double row, 02x03, odd/even pin numbering scheme (row 1 odd numbers, row 2 even numbers), script generated (kicad-library-utils/schlib/autogen/connector/) | 75869-131LF | - | Amphenol FCI | Digikey | 609-2845-ND
P6 | ADC breakout | Connector_Generic:Conn_02x04_Odd_Even | Pin_Headers:Pin_Header_Straight_2x04_Pitch1.27mm | Generic connector, double row, 02x04, odd/even pin numbering scheme (row 1 odd numbers, row 2 even numbers), script generated (kicad-library-utils/schlib/autogen/connector/) | - | - | - | - | -
R_gain1,R_gain2 | 22k_prec | Device:R | Resistor_SMD:R_0805_2012Metric_Pad1.15x1.40mm_HandSolder | Resistor | RG2012L-223-L-T05 | - | Susumu | Digikey | 408-1781-1-ND
R_Prec1,R_Prec2 | 10k_prec | Device:R | Custom:Resistor_Vertical_RM5mm_Cust | Resistor | Y0706-10KA-ND | - | Vishay | Digikey | Y0706-10KA-ND
R_Prec3 | 33k_prec | Device:R_Small | Resistor_SMD:R_0805_2012Metric_Pad1.15x1.40mm_HandSolder | Resistor, small symbol | RG2012L-333-L-T05 | - | Susumu | Digikey | 408-1781-1-ND
R_Prec4 | 22k_prec | Device:R_Small | Resistor_SMD:R_0805_2012Metric_Pad1.15x1.40mm_HandSolder | Resistor, small symbol | RG2012L-223-L-T05 | - | Susumu | Digikey | 408-1781-1-ND
R_R1,R_R2,R_T1,R_T2 | 1k_prec | Device:R_Small | Resistor_SMD:R_0805_2012Metric_Pad1.15x1.40mm_HandSolder | Resistor, small symbol | RG2012L-102-L-T05 | - | Susumu | Digikey | 408-1774-1-ND
R1,R2,R26,R29,R30,R31,R34,R37,R38,R39,R43 | 100R | Device:R | Resistor_SMD:R_0805_2012Metric_Pad1.15x1.40mm_HandSolder | Resistor | - | - | - | - | -
R10 | 1k | Device:R | Resistor_SMD:R_0805_2012Metric_Pad1.15x1.40mm_HandSolder | Resistor | - | - | - | - | -
R11,R40,R41,R42 | 10k | Device:R_Small | Resistor_SMD:R_0805_2012Metric_Pad1.15x1.40mm_HandSolder | Resistor, small symbol | - | - | - | - | -
R12,R14,R16,R18 | 51K | Device:R | Resistor_SMD:R_0805_2012Metric_Pad1.15x1.40mm_HandSolder | Resistor | - | - | - | - | -
R13,R15,R17,R19 | 200K | Device:R | Resistor_SMD:R_0805_2012Metric_Pad1.15x1.40mm_HandSolder | Resistor | - | - | - | - | -
R20,R_Ser1,R_Ser2 | 1k | Device:R_Small | Resistor_SMD:R_0805_2012Metric_Pad1.15x1.40mm_HandSolder | Resistor, small symbol | - | - | - | - | -
R3,R4,R5,R21,R22,R23 | 100R | Device:R_Small | Resistor_SMD:R_0805_2012Metric_Pad1.15x1.40mm_HandSolder | Resistor, small symbol | - | - | - | - | -
R8 | RS485_TERM | Device:R_Small | Resistor_THT:R_Axial_DIN0516_L15.5mm_D5.0mm_P5.08mm_Vertical | Resistor, small symbol | - | - | - | - | -
R9,R24,R25,R27,R28,R32,R33,R35,R36 | 10k | Device:R | Resistor_SMD:R_0805_2012Metric_Pad1.15x1.40mm_HandSolder | Resistor | - | - | - | - | -
SELECT_VRef1 | Select V_ref | Jumper:Jumper_3_Bridged12 | Jumper:SolderJumper-3_P1.3mm_Bridged2Bar12_Pad1.0x1.5mm_NumberLabels | Jumper, 3-pole, pins 1+2 closed/bridged | - | - | - | - | -
SW1 | DISABLE_COMMS | Switch:SW_SPDT | Custom:ApemSwitch | Switch, single pole double throw | TL36WW050 | - | APEM | RS | 664-288
U1 | LM7805 | Custom_Components:7805_mod | Custom:TO220_HORZ |  | LM7805CT/NOPB | - | Texas Instruments | Digikey | 296-47192-ND
U11 | ISO7242 | Custom_Components:ISO7242 | Housings_SOIC:SOIC-16_7.5x10.3mm_Pitch1.27mm |  | ISO7242 | - | TI | Mouser | 595-ISO7242CDW
U12 | FT232RL | Custom_Components:FT232RL | Housings_SSOP:SSOP-28_5.3x10.2mm_Pitch0.65mm |  | FT232RL | - | FTDI | Farnell | 1146032
U13 | ADS1262 | Custom_Components:ADS1262 | Housings_SSOP:TSSOP-28_4.4x9.7mm_Pitch0.65mm |  | ADS1262IPW | - | Texas Instruments | Farnell | 2494428
U14,U16 | AD8639 | Custom_Components:AD8639 | Housings_SOIC:SOIC-8_3.9x4.9mm_Pitch1.27mm |  | AD8639ARZ | - | Analog Devices | Farnell | 2067779
U15,U17 | DAC8564 | Custom_Components:DAC8564 | Housings_SSOP:TSSOP-16_4.4x5mm_Pitch0.65mm |  | DAC8564IDPW | - | Texas Instruments | Farnell | 2496193
U18 | 74LS125 | 74xx:74LS125 | Package_SO:TSSOP-14_4.4x5mm_P0.65mm | Quad buffer 3-State outputs | SN74LS125ADBR | - | Texas Instruments | Digikey | 296-31847-2-ND
U2 | TMA0505S | Custom_Components:TMA0505S | Custom:SIP_TMA0505 |  | TMA0505S | - | Traco Power | Digikey | 1951-1003-ND
U3 | ADuM7642CRQZ | Custom_Components:ADuM7642 | Housings_SSOP:SSOP-20_4.4x6.5mm_Pitch0.65mm | ADuM7642 6 channel digital isolator | ADUM7642CRQZ | - | Analog Devices | Farnell | 2254976
U4 | ISO3088 | Custom_Components:ISO3088 | Housings_SOIC:SOIC-16W_7.5x10.3mm_Pitch1.27mm | Full isolated 10MBps Fail-Safe RS-485/J1708 Transceiver | ISO3088DW | - | Texas Instruments | Farnell | 1755042
U5,U6,U7,U8 | OPA548 | Custom_Components:OPA548 | Custom:TO-263-7Lead |  | OPA548F/500 | - | Texas Instruments | Farnell | 2496316
U9,U10 | INA330 | Custom_Components:INA330 | Housings_SSOP:MSOP-10_3x3mm_Pitch0.5mm |  | INA330AIDGST | - | Texas Instruments | Farnell | 2496434
W1 | INA1 | Connector:TestPoint | TestPoint:TestPoint_Loop_D2.50mm_Drill1.0mm | test point | - | - | - | - | -
W10 | VLIM2 | Connector:TestPoint | TestPoint:TestPoint_Loop_D2.50mm_Drill1.0mm | test point | - | - | - | - | -
W2 | GND_ISO | Connector:TestPoint | TestPoint:TestPoint_Loop_D2.50mm_Drill1.0mm | test point | - | - | - | - | -
W3 | 2.5V | Connector:TestPoint | TestPoint:TestPoint_Loop_D2.50mm_Drill1.0mm | test point | - | - | - | - | -
W4 | 5V_ISO | Connector:TestPoint | TestPoint:TestPoint_Loop_D2.50mm_Drill1.0mm | test point | - | - | - | - | -
W5 | OPA1_IN+ | Connector:TestPoint | TestPoint:TestPoint_Loop_D2.50mm_Drill1.0mm | test point | - | - | - | - | -
W6 | OPA1_IN- | Connector:TestPoint | TestPoint:TestPoint_Loop_D2.50mm_Drill1.0mm | test point | - | - | - | - | -
W7 | VLIM1 | Connector:TestPoint | TestPoint:TestPoint_Loop_D2.50mm_Drill1.0mm | test point | - | - | - | - | -
W8 | OPA2_IN+ | Connector:TestPoint | TestPoint:TestPoint_Loop_D2.50mm_Drill1.0mm | test point | - | - | - | - | -
W9 | OPA2_IN- | Connector:TestPoint | TestPoint:TestPoint_Loop_D2.50mm_Drill1.0mm | test point | - | - | - | - | -
X1 | TSX-3225 X1E0000210013 | Device:Crystal_GND3 | Crystals:crystal_FA238-TSX3225 | Three pin crystal, GND on pin 3 | X1E0000210013 TSX-3225 16 MHZ 9.0PF | - | EPSON | Farnell | 1712841

## Sheet2
Ref | Value | Part | Footprint | Description | MPN | SPURL | MFR | SPR | SPN
R1,R2,R26,R29,R30,R31,R34,R37,R38,R39,R43 | 100R | Device:R | Resistor_SMD:R_0805_2012Metric_Pad1.15x1.40mm_HandSolder | Resistor | - | - | - | - | -
R3,R4,R5,R21,R22,R23 | 100R | Device:R_Small | Resistor_SMD:R_0805_2012Metric_Pad1.15x1.40mm_HandSolder | Resistor, small symbol | - | - | - | - | -
C33 | 100n | Device:C | Capacitor_SMD:C_0805_2012Metric_Pad1.15x1.40mm_HandSolder | Unpolarized capacitor | - | - | - | - | -
C12,C13,C20,C21,C26,C27,C37,C38,C43,C45,C46,C47,C50,C52,C53,C54 | 100n | Device:CP | Capacitor_SMD:C_0805_2012Metric_Pad1.15x1.40mm_HandSolder | Polarized capacitor | - | - | - | - | -
C29,C31,C34 | 100n | Device:CP_Small | Capacitor_SMD:C_0805_2012Metric_Pad1.15x1.40mm_HandSolder | Polarized capacitor, small symbol | - | - | - | - | -
C57,C58 | 100n | Device:C_Small | Capacitor_SMD:C_0805_2012Metric_Pad1.15x1.40mm_HandSolder | Unpolarized capacitor, small symbol | - | - | - | - | -
C14,C15,C22,C23 | 100p | Device:C_Small | Capacitor_SMD:C_0805_2012Metric_Pad1.15x1.40mm_HandSolder | Unpolarized capacitor, small symbol | - | - | - | - | -
R9,R24,R25,R27,R28,R32,R33,R35,R36 | 10k | Device:R | Resistor_SMD:R_0805_2012Metric_Pad1.15x1.40mm_HandSolder | Resistor | - | - | - | - | -
R11,R40,R41,R42 | 10k | Device:R_Small | Resistor_SMD:R_0805_2012Metric_Pad1.15x1.40mm_HandSolder | Resistor, small symbol | - | - | - | - | -
R_Prec1,R_Prec2 | 10k_prec | Device:R | Custom:Resistor_Vertical_RM5mm_Cust | Resistor | Y0706-10KA-ND | - | Vishay | Digikey | Y0706-10KA-ND
C8,C9,C16,C17,C24,C25 | 10n | Device:C | Capacitor_SMD:C_0805_2012Metric_Pad1.15x1.40mm_HandSolder | Unpolarized capacitor | - | - | - | - | -
C42,C44,C49,C51 | 15p | Device:C | Capacitor_SMD:C_0805_2012Metric_Pad1.15x1.40mm_HandSolder | Unpolarized capacitor | - | - | - | - | -
R10 | 1k | Device:R | Resistor_SMD:R_0805_2012Metric_Pad1.15x1.40mm_HandSolder | Resistor | - | - | - | - | -
R20,R_Ser1,R_Ser2 | 1k | Device:R_Small | Resistor_SMD:R_0805_2012Metric_Pad1.15x1.40mm_HandSolder | Resistor, small symbol | - | - | - | - | -
R_R1,R_R2,R_T1,R_T2 | 1k_prec | Device:R_Small | Resistor_SMD:R_0805_2012Metric_Pad1.15x1.40mm_HandSolder | Resistor, small symbol | RG2012L-102-L-T05 | - | Susumu | Digikey | 408-1774-1-ND
C_filter1,C_filter2 | 1n | Device:C | Capacitor_SMD:C_0805_2012Metric_Pad1.15x1.40mm_HandSolder | Unpolarized capacitor | - | - | - | - | -
C40,C41 | 1u | Device:C | Capacitor_SMD:C_0805_2012Metric_Pad1.15x1.40mm_HandSolder | Unpolarized capacitor | - | - | - | - | -
C3,C4,C10,C11,C18,C19,C35,C36,C48,C55 | 1u | Device:CP | Capacitor_SMD:C_0805_2012Metric_Pad1.15x1.40mm_HandSolder | Polarized capacitor | - | - | - | - | -
C28 | 1u | Device:CP_Small | Capacitor_SMD:C_0805_2012Metric_Pad1.15x1.40mm_HandSolder | Polarized capacitor, small symbol | - | - | - | - | -
C6,C7,C56 | 1u | Device:C_Small | Capacitor_SMD:C_0805_2012Metric_Pad1.15x1.40mm_HandSolder | Unpolarized capacitor, small symbol | - | - | - | - | -
W3 | 2.5V | Connector:TestPoint | TestPoint:TestPoint_Loop_D2.50mm_Drill1.0mm | test point | - | - | - | - | -
R13,R15,R17,R19 | 200K | Device:R | Resistor_SMD:R_0805_2012Metric_Pad1.15x1.40mm_HandSolder | Resistor | - | - | - | - | -
R_gain1,R_gain2 | 22k_prec | Device:R | Resistor_SMD:R_0805_2012Metric_Pad1.15x1.40mm_HandSolder | Resistor | RG2012L-223-L-T05 | - | Susumu | Digikey | 408-1781-1-ND
R_Prec4 | 22k_prec | Device:R_Small | Resistor_SMD:R_0805_2012Metric_Pad1.15x1.40mm_HandSolder | Resistor, small symbol | RG2012L-223-L-T05 | - | Susumu | Digikey | 408-1781-1-ND
C1 | 22u | Device:C | Capacitors_ThroughHole:C_Radial_D5_L11_P2 | Unpolarized capacitor | - | - | - | - | -
P1 | 233-2977 | Connector_Generic:Conn_02x04_Odd_Even | Custom:Molex_Microfit3_Header_02x04_Angled_43045-080x_FIXED | Generic connector, double row, 02x04, odd/even pin numbering scheme (row 1 odd numbers, row 2 even numbers), script generated (kicad-library-utils/schlib/autogen/connector/) | 43045-0800 | - | Molex | RS | 233-2977
R_Prec3 | 33k_prec | Device:R_Small | Resistor_SMD:R_0805_2012Metric_Pad1.15x1.40mm_HandSolder | Resistor, small symbol | RG2012L-333-L-T05 | - | Susumu | Digikey | 408-1781-1-ND
C39 | 4.7n | Device:C | Capacitor_SMD:C_0805_2012Metric_Pad1.15x1.40mm_HandSolder | Unpolarized capacitor | - | - | - | - | -
C2,C5 | 47u | Device:CP | Capacitors_ThroughHole:C_Radial_D5_L11_P2 | Polarized capacitor | - | - | - | - | -
R12,R14,R16,R18 | 51K | Device:R | Resistor_SMD:R_0805_2012Metric_Pad1.15x1.40mm_HandSolder | Resistor | - | - | - | - | -
W4 | 5V_ISO | Connector:TestPoint | TestPoint:TestPoint_Loop_D2.50mm_Drill1.0mm | test point | - | - | - | - | -
J1 | 5V_Outputs_1 | Connector_Generic:Conn_01x03 | Connector_PinHeader_2.54mm:PinHeader_1x03_P2.54mm_Vertical | Generic connector, single row, 01x03, script generated (kicad-library-utils/schlib/autogen/connector/) | - | - | - | - | -
J3 | 5V_Outputs_2 | Connector_Generic:Conn_01x03 | Connector_PinHeader_2.54mm:PinHeader_1x03_P2.54mm_Vertical | Generic connector, single row, 01x03, script generated (kicad-library-utils/schlib/autogen/connector/) | - | - | - | - | -
U18 | 74LS125 | 74xx:74LS125 | Package_SO:TSSOP-14_4.4x5mm_P0.65mm | Quad buffer 3-State outputs | SN74LS125ADBR | - | Texas Instruments | Digikey | 296-31847-2-ND
P2 | 820-8104 | Connector_Generic:Conn_01x08 | Custom:RJ45_TE | Generic connector, single row, 01x08, script generated (kicad-library-utils/schlib/autogen/connector/) | 1-406525-1 | - | TE Connectivity | RS | 820-8104
C30,C32 | 8p | Device:C_Small | Capacitor_SMD:C_0805_2012Metric_Pad1.15x1.40mm_HandSolder | Unpolarized capacitor, small symbol | - | - | - | - | -
U14,U16 | AD8639 | Custom_Components:AD8639 | Housings_SOIC:SOIC-8_3.9x4.9mm_Pitch1.27mm |  | AD8639ARZ | - | Analog Devices | Farnell | 2067779
P6 | ADC breakout | Connector_Generic:Conn_02x04_Odd_Even | Pin_Headers:Pin_Header_Straight_2x04_Pitch1.27mm | Generic connector, double row, 02x04, odd/even pin numbering scheme (row 1 odd numbers, row 2 even numbers), script generated (kicad-library-utils/schlib/autogen/connector/) | - | - | - | - | -
U13 | ADS1262 | Custom_Components:ADS1262 | Housings_SSOP:TSSOP-28_4.4x9.7mm_Pitch0.65mm |  | ADS1262IPW | - | Texas Instruments | Farnell | 2494428
U3 | ADuM7642CRQZ | Custom_Components:ADuM7642 | Housings_SSOP:SSOP-20_4.4x6.5mm_Pitch0.65mm | ADuM7642 6 channel digital isolator | ADUM7642CRQZ | - | Analog Devices | Farnell | 2254976
IC1 | ATMEGA328P-A | MCU_Microchip_ATmega:ATmega328P-AU | Housings_QFP:LQFP-32_7x7mm_Pitch0.8mm | 20MHz, 32kB Flash, 2kB SRAM, 1kB EEPROM, TQFP-32 | ATMEGA328P-A | - | Atmel | Farnell | 1715486
CON1 | BARREL_JACK | Connector:Barrel_Jack_Switch | Connector_BarrelJack:BarrelJack_Horizontal | DC Barrel Jack with an internal switch | 448-382 | - | RS Pro | RS | 448-382
U15,U17 | DAC8564 | Custom_Components:DAC8564 | Housings_SSOP:TSSOP-16_4.4x5mm_Pitch0.65mm |  | DAC8564IDPW | - | Texas Instruments | Farnell | 2496193
JP1 | DISABLE FLASH | Device:Jumper_NC_Dual | Pin_Headers:Pin_Header_Straight_1x03 | Dual jumper, normally closed | 09.03290.01 | - | EOZ | RS | 204-7865
SW1 | DISABLE_COMMS | Switch:SW_SPDT | Custom:ApemSwitch | Switch, single pole double throw | TL36WW050 | - | APEM | RS | 664-288
DISABLE_OPA1 | Disable_OPA1 | Jumper:Jumper_3_Bridged12 | Jumper:SolderJumper-3_P1.3mm_Bridged2Bar12_Pad1.0x1.5mm_NumberLabels | Jumper, 3-pole, pins 1+2 closed/bridged | - | - | - | - | -
DISABLE_OPA2 | Disable_OPA2 | Jumper:Jumper_3_Bridged12 | Jumper:SolderJumper-3_P1.3mm_Bridged2Bar12_Pad1.0x1.5mm_NumberLabels | Jumper, 3-pole, pins 1+2 closed/bridged | - | - | - | - | -
DISABLE_OPA3 | Disable_OPA3 | Jumper:Jumper_3_Bridged12 | Jumper:SolderJumper-3_P1.3mm_Bridged2Bar12_Pad1.0x1.5mm_NumberLabels | Jumper, 3-pole, pins 1+2 closed/bridged | - | - | - | - | -
DISABLE_OPA4 | Disable_OPA4 | Jumper:Jumper_3_Bridged12 | Jumper:SolderJumper-3_P1.3mm_Bridged2Bar12_Pad1.0x1.5mm_NumberLabels | Jumper, 3-pole, pins 1+2 closed/bridged | - | - | - | - | -
J2 | External 2.5v ref | Connector:Conn_Coaxial | Connector_Coaxial:MMCX_Molex_73415-1471_Vertical | coaxial connector (BNC, SMA, SMB, SMC, Cinch/RCA, ...) | 73415-1471 | - | Molex | Digi-Key | WM5557-ND
U12 | FT232RL | Custom_Components:FT232RL | Housings_SSOP:SSOP-28_5.3x10.2mm_Pitch0.65mm |  | FT232RL | - | FTDI | Farnell | 1146032
W2 | GND_ISO | Connector:TestPoint | TestPoint:TestPoint_Loop_D2.50mm_Drill1.0mm | test point | - | - | - | - | -
P5 | ICSP | Connector_Generic:Conn_02x03_Odd_Even | Pin_Headers:Pin_Header_Straight_2x03 | Generic connector, double row, 02x03, odd/even pin numbering scheme (row 1 odd numbers, row 2 even numbers), script generated (kicad-library-utils/schlib/autogen/connector/) | 75869-131LF | - | Amphenol FCI | Digikey | 609-2845-ND
W1 | INA1 | Connector:TestPoint | TestPoint:TestPoint_Loop_D2.50mm_Drill1.0mm | test point | - | - | - | - | -
U9,U10 | INA330 | Custom_Components:INA330 | Housings_SSOP:MSOP-10_3x3mm_Pitch0.5mm |  | INA330AIDGST | - | Texas Instruments | Farnell | 2496434
U4 | ISO3088 | Custom_Components:ISO3088 | Housings_SOIC:SOIC-16W_7.5x10.3mm_Pitch1.27mm | Full isolated 10MBps Fail-Safe RS-485/J1708 Transceiver | ISO3088DW | - | Texas Instruments | Farnell | 1755042
U11 | ISO7242 | Custom_Components:ISO7242 | Housings_SOIC:SOIC-16_7.5x10.3mm_Pitch1.27mm |  | ISO7242 | - | TI | Mouser | 595-ISO7242CDW
JP2,JP3,JP4,JP5,JP6,JP7 | Jumper_NO_Small | Device:Jumper_NO_Small | Custom:SmallJumperNoCourtyard | Jumper, normally open, small symbol | - | - | - | - | -
D6 | LED | Device:LED | Custom:PCB_MOUNT_LED | Light emitting diode | L-93A8CB/1GD | - | Kingbright | RS | 466-4260
U1 | LM7805 | Custom_Components:7805_mod | Custom:TO220_HORZ |  | LM7805CT/NOPB | - | Texas Instruments | Digikey | 296-47192-ND
D1 | Led_x2_split | Custom_Components:Led_x2_split | Custom:Double_LEDs |  | L-710A8MD/2ID | - | Kingbright | RS | 6164188
W5 | OPA1_IN+ | Connector:TestPoint | TestPoint:TestPoint_Loop_D2.50mm_Drill1.0mm | test point | - | - | - | - | -
W6 | OPA1_IN- | Connector:TestPoint | TestPoint:TestPoint_Loop_D2.50mm_Drill1.0mm | test point | - | - | - | - | -
W8 | OPA2_IN+ | Connector:TestPoint | TestPoint:TestPoint_Loop_D2.50mm_Drill1.0mm | test point | - | - | - | - | -
W9 | OPA2_IN- | Connector:TestPoint | TestPoint:TestPoint_Loop_D2.50mm_Drill1.0mm | test point | - | - | - | - | -
U5,U6,U7,U8 | OPA548 | Custom_Components:OPA548 | Custom:TO-263-7Lead |  | OPA548F/500 | - | Texas Instruments | Farnell | 2496316
DB_ES1,DB_ES2,DB_OPA1,DB_OPA2 | PIN | Connector:Conn_01x01_Female | TestPoint:TestPoint_THTPad_1.5x1.5mm_Drill0.7mm | Generic connector, single row, 01x01, script generated (kicad-library-utils/schlib/autogen/connector/) | - | - | - | - | -
DB_GND1,DB_GND2,DB_GND3,DB_5V1,DB_VCC1,DB_VCC2,DB_VCC3 | PIN | Connector:Conn_01x01_Female | TestPoint:TestPoint_THTPad_3.0x3.0mm_Drill1.5mm | Generic connector, single row, 01x01, script generated (kicad-library-utils/schlib/autogen/connector/) | - | - | - | - | -
D2 | POWER | Device:LED | LEDs:LED_0805 | Light emitting diode | LG R971 | - | OSRAM | RS | 654-5773
P3 | RS485 | Connector_Generic:Conn_01x04 | Connectors_Molex:Molex_PicoBlade_53048-0410_04x1.25mm_Angled | Generic connector, single row, 01x04, script generated (kicad-library-utils/schlib/autogen/connector/) | 53048-0410 | - | Molex | Digikey | WM1744-ND
R8 | RS485_TERM | Device:R_Small | Resistor_THT:R_Axial_DIN0516_L15.5mm_D5.0mm_P5.08mm_Vertical | Resistor, small symbol | - | - | - | - | -
D4 | RX | Device:LED | LEDs:LED_0805 | Light emitting diode | LG R971 | - | OSRAM | RS | 654-5773
D5 | SCLK | Device:LED | LEDs:LED_0805 | Light emitting diode | LG R971 | - | OSRAM | RS | 654-5773
SELECT_VRef1 | Select V_ref | Jumper:Jumper_3_Bridged12 | Jumper:SolderJumper-3_P1.3mm_Bridged2Bar12_Pad1.0x1.5mm_NumberLabels | Jumper, 3-pole, pins 1+2 closed/bridged | - | - | - | - | -
U2 | TMA0505S | Custom_Components:TMA0505S | Custom:SIP_TMA0505 |  | TMA0505S | - | Traco Power | Digikey | 1951-1003-ND
X1 | TSX-3225 X1E0000210013 | Device:Crystal_GND3 | Crystals:crystal_FA238-TSX3225 | Three pin crystal, GND on pin 3 | X1E0000210013 TSX-3225 16 MHZ 9.0PF | - | EPSON | Farnell | 1712841
D3 | TX | Device:LED | LEDs:LED_0805 | Light emitting diode | LG R971 | - | OSRAM | RS | 654-5773
P4 | USB_OTG | Connector:USB_OTG | Custom:MICRO-B_USB_TOP_MOUNT | USB mini/micro connector | 47590-0001 | - | MOLEX | Farnell | 1568022
W7 | VLIM1 | Connector:TestPoint | TestPoint:TestPoint_Loop_D2.50mm_Drill1.0mm | test point | - | - | - | - | -
W10 | VLIM2 | Connector:TestPoint | TestPoint:TestPoint_Loop_D2.50mm_Drill1.0mm | test point | - | - | - | - | -