## BOM for assembly
Designator | Package | Quantity | Designation | MFR PART NO. | SUPPLIER1 | SUPPLIER1 PART NO. | TYPE | SUPPLIER2 | SUPPLIER2 PART NO.
C_filter1,C_filter2 | C_0805_HandSoldering | 2 | 1n | 08055A102JAT2A | Farnell | 317457 | PCB Train free
D2,D3,D4,D5 | LED_0805 | 4 | LEDs | KPT-2012EC | Farnell | 2099236 | PCB Train free
R31,R29,R26,R4,R5,R38,R39,R34,R37,R30,R1,R2,R23,R22,R3,R21 | R_0805_HandSoldering | 16 | 100R | MC01W08051100R | Farnell | 2129034 | PCB Train free
R7,R25,R28,R27,R24,R33,R36,R35,R32,R9 | R_0805_HandSoldering | 10 | 10k | MC01W0805110K | Farnell | 9332391 | PCB Train free
R6 | R_0805_HandSoldering | 1 | 15k | MC01W0805115K | Farnell | 2129208 | PCB Train free
R20,R_Ser1,R_Ser2,R10 | R_0805_HandSoldering | 4 | 1k | MC01W080511K | Farnell | 2129113 | PCB Train free
R15,R19,R13,R17 | R_0805_HandSoldering | 4 | 200K | MC01W08051200K | Farnell | 2129299 | PCB Train free
R14,R18,R12,R16 | R_0805_HandSoldering | 4 | 51K | MC01W0805151K | Farnell | 2129254 | PCB Train free
C8,C9,C16,C17,C24,C25 | C_0805_HandSoldering | 6 | 10n | MC0805B103K500CT | Farnell | 1759246 | PCB Train free
C37,C38,C45,C46,C26,C27,C47,C13,C12,C31,C29,C33,C34,C20,C21,C52,C53,C54,C43,C50,C57 | C_0805_HandSoldering | 21 | 100n | MC0805B104K101CT | Farnell | 2320821 | PCB Train free
C56,C35,C40,C4,C36,C41,C48,C3,C28,C6,C7,C55,C11,C10,C18,C19 | C_0805_HandSoldering | 16 | 1u | MC0805B105K250CT | Farnell | 2320827 | PCB Train free
C32,C30 | C_0805_HandSoldering | 2 | 10p | MC0805N100J500CT | Farnell | 2320834 | PCB Train free
C22,C14,C23,C15 | C_0805_HandSoldering | 4 | 100p | MC0805N101J500CT | Farnell | 1759203 | PCB Train free
C44,C42,C51,C49 | C_0805_HandSoldering | 4 | 15p | MC0805N150J500CT | Farnell | 1759193 | PCB Train free
C39 | C_0805_HandSoldering | 1 | 4.7n | MC0805X475K160CT | Farnell | 1759428 | PCB Train free
X1 | crystal_FA238-TSX3225 | 1 | 16 MHz crystal, 9pF | X1E0000210013 | Farnell | 1712841 | PCB Train supplied
IC1 | LQFP-32_7x7mm_Pitch0.8mm | 1 | ATMEGA328P-A | ATMEGA328P-AU | Farnell | 1715486 | PCB Train supplied
P4 | MICRO-B_USB_TOP_MOUNT | 1 | USB_OTG | 47590-0001 | Farnell | 1568022 | PCB Train supplied
U9,U10 | MSOP-10_3x3mm_Pitch0.5mm | 2 | INA330 | INA330AIDGST | Farnell | 2496434 | PCB Train supplied
U11 | SOIC-16_7.5x10.3mm_Pitch1.27mm | 1 | ISO7242C | ISO7242CDW | Farnell | 2335667 | PCB Train supplied
U4 | SOIC-16W_7.5x10.3mm_Pitch1.27mm | 1 | ISO3088 | ISO3088DW | Farnell | 1755042 | PCB Train supplied
U14,U16 | SOIC-8_3.9x4.9mm_Pitch1.27mm | 2 | AD8639 | AD8639ARZ | Farnell | 2067779 | PCB Train supplied
U3 | SSOP-20_4.4x6.5mm_Pitch0.65mm | 1 | ADuM7642CRQZ | ADUM7642CRQZ | Farnell | 2254976 | PCB Train supplied
U12 | SSOP-28_5.3x10.2mm_Pitch0.65mm | 1 | FT232RL | FT232RL-REEL | Farnell | 1146032 | PCB Train supplied | RS | 406-580
U5,U8,U7,U6 | TO-263-7Lead | 4 | OPA548 | OPA548F/500 | Farnell | 2496316 | PCB Train supplied
U15,U17 | TSSOP-16_4.4x5mm_Pitch0.65mm | 2 | DAC8564 | DAC8564IDPW | Farnell | 2496193 | PCB Train supplied
U13 | TSSOP-28_4.4x9.7mm_Pitch0.65mm | 1 | ADS1262 | ADS1262IPW | Farnell | 2494428 | PCB Train supplied
R_gain1,R_gain2 | R_0805_HandSoldering | 2 | 24K | MC01W0805124K | Farnell | 1127739 | PCB Train free